## Instructions & Definitions
Instructions
Below are the definitions, scope and segmentation agreed in the collection group during a number of meetings in 2020.
You will also find a sample sheet as well as a sheet for each quarter of data you need to provide. If you have any questions please contact: Phil Bowring - phil.bowring@bsria.co.uk
The data need to be submitted by the 26th of April 2024.
The group output data will be ready not later than the 10th of May, 2024.
All revenue numbers (USD) should be to the first point of contact from the factory. There are two revenue categories. 1) for branded products. 2) OEM sales. OEM sales to members of the collection group need to be excluded to avoid double counting.
Please note the HVAC Valves and HVAC Actuators should exclude products used in industrial processing and fire safety.
Definitions
Software, Gateways, router and security
- Supervisory software | Is a software program, usually part of an operating system, that controls the execution routines and regulates the flow of work. Typically one solution per project. | Estimated revenue as software are sold on license, part of service contracts and SaaS.
- BAS Server Software | Software that adds additional capabilities to the supervisory controllers such as long-term storage, UI, trending, alarming, scheduling and analytics. | There will be overlaps between the two software categories.
Analytics and Energy/BEMS software | BEMS helps to manage, control and monitor building technical services and the energy consumption of devices related to the building’s use so that energy is used in the most efficient and appropriate way.
Analytic software identify and display meaningful patterns and trends in large complex volumes of data. These trends and patterns can be used to identify anomalies, predict events and, ideally to correct problems, reduce cost and facility improvements.
Total software sales | Most software is cloud enabled, so the end-user choose to installed it on premise or in the cloud. | •Software installed on premises •Cloud based software •SaaS (subscription based) Best estimate as you might have less visibility of sales via channel.
SaaS is in most cases carry a monthly fee so should be trackable.
BAS protocol gateways and BAS network routers | Are devices that connects/transmit data between two or more networks. | Controllers, that are capable of acting as routers and/or gateways are not included
BACnet SC hubs (hardware or software based). | Network security solutions | And also 3rd party network devices (such as IT switches and hubs, etc.).
Product | Definition | Control | Communicative | Application | Control panel | Comment
-Building controller | Building controller/ advanced DDC takes a centralised network-oriented approach. | Primary control | Communicative to other controllers and field devices | Chillers, AHU, Remote Terminal Units | Capable of communicating with a programming device or human interface | It has programmable control logic’
-Advanced Digital data control (DDC). | Building Controllers should be inclusive of any embedded controllers that are designed for large equipment control, plant room control, and/or supervisory control of a subnetwork of controllers. Building controllers may or may not include additional features, such as: embedded user interface, routing capabilities, and/or local protocol integration capabilities.
-Supervisory controllers
-Network engines/
network automation engines
-System controllers.
Room controller | Is an application-specific function for individual or single zone room control. It includes communication functions, monitoring and control. | Secondary control | Communicative to field devices and BACS/DDC | VRF, heat pumps (HP), simple (small) AHU, lighting, shade control, sensors etc. | Controller incorporates a “human interface”. It cannot have functionality changed | Installed locally to the asset it is controlling
Thermostat with a UI can be classified as a Room Controller if: (a) it is capable of communicating to a BAS; and (b) it is capable of controlling one additional application beyond its primary application (for example, if its primary application is controlling a heat pump, but it also has a spare output point that can be used to control a lighting circuit).
Field level controllers | The devices directly control HVAC equipment like VAV boxes, fan coils, packaged equipment, air handling equipment, fans, central plant equipment by interacting with sensors, actuators, etc. | Secondary control | Communicative to field devices and BACS/DDC | Fan coil unit (FCU), VAV, chilled beam, boiler, HP, fans | 1. fully field programmable VAV controller (in which the whole controller algorithm can be re-programmed | The controller is often build in and supplied with the product (sales by OEMS)
-Equipment controllers | Controls that control dedicated equipment. |  |  |  | 2. application specific - it can be configured, but the algorithms can't be changed).
-Advanced application controllers
-Application specific controllers | 1.Fully field programmable field level controllers
-Asset application controllers - HVAC | 2.Application specific controllers
Fully field prgrammable and application specific HVAC field level controllers | IP vs non-IP based controller (IP and serial based communications options on-board from the factory)
Wired vs Wireless controller (i.e. controller to control wirelessly, not field devices). Actual wireless, not capable of having it.
Programmable logic controller (PLC) | These are controllers that were originally developed to manage industrial processes, but are being installed in commercial buildings

## Sample
SOFTWARE
Sales first point of contact from factory
OEM sales to members of the collection group to be excluded
|  | Own Brand | OEM | Total |  | Total software | % | USDm
| Supervisory Software BAS Server Software | 5 | 5 | 11 | Check Total | Software Installed on premises | 60% | 15
| Analytics and Energy/ BEMS Software | 7 | 10 | 17 |  | Cloud based software | 25% | 7
| Total | 12 | 16 | 28 |  | SaaS (subscription based) | 15% | 4.2
|  |  | Check Total |  |  | Total | 100% | 26.2
I9 does not match E8
ROUTERS & GATEWAYS & SECURITY
|  | Own Brand | OEM | Total
| BAS Protocol gateways and BAS network routers | 1 | 1 | 2
| BACnet SC hubs (hardware and software based network security) | 2 | 1 | 3
| Total | 3 | 2 | 5
CONTROLLERS
[7 empty] | Fully field programmable |  | Application specific
|  | Own Brand | OEM | Total |  | Total sales (own brand + OEM) | % | USDm | % | USDm
| Building Controller | 1 | 2 | 3 |  | IP | 50% | 4 | 50% | 8
| Room Controller | 3 | 1 | 4 |  | Non-IP | 50% | 4 | 50% | 8
| Field Level Controllers (HVAC) - Fully field programmable | 4 | 4 | 8 |  | Total | 100% | 8 | 100% | 16
| Field Level Controllers (HVAC) - Application specific Controllers | 8 | 8 | 16
| Programmable logic controller (PLC) | 16 | 16 | 32 |  |  | Fully field programmable |  | Application specific
| Total | 32 | 31 | 63 |  | Total sales (own brand + OEM) | % | USDm | % | USDm
[6 empty] | Wired | 70% | 5.6 | 70% | 11.2
[6 empty] | Wireless | 30% | 2.4 | 30% | 4.8
[6 empty] | Total | 100% | 8 | 100% | 16
HVAC VALVES & HVAC ACTUATORS
| USDm | Own Brand | OEM | Total
HVAC Valves
HVAC Actuators
Total
Fill in the green cells. Automatic checks will appear to ensure totals are correct. In the table below the Supervisory Software OEM number should be 6.0.
For the tables with both green cells and orange cells, either fill in the % (green cells) or enter values in the orange cells. The total in this table and in the one to the left should match. The error below is because 60% was entered for Software Installed on premises, but an incorrect value of 15.0 was also entered.
In these tables the ones on the right show the breakdowns for the two different Field Level Controllers. Again either enter % in green OR values in orange. There are checks to ensure the totals tie up but in this case the totals are correct and they do not appear.

## Q1 2025
SOFTWARE
Sales first point of contact from factory
OEM sales to members of the collection group to be excluded
| USDm | Own Brand | OEM | Total | Total software | % | USDm
| Supervisory Software BAS Server Software |  |  |  | Software Installed on premises |  | 0
| Analytics and Energy/ BEMS Software |  |  |  | Cloud based software |  | 0
| Total |  |  |  | SaaS (subscription based) |  | 0
[5 empty] | Total | 0% | 0
ROUTERS & GATEWAYS & SECURITY
| USDm | Own Brand | OEM | Total
BAS Protocol gateways and BAS network routers
BACnet SC hubs (hardware and software based network security)
Total
CONTROLLERS
[6 empty] | Fully field programmable |  | Application specific
| USDm | Own Brand | OEM | Total | Total sales (own brand + OEM) | % | USDm | % | USDm
| Building Controller |  |  |  | IP |  | 0 |  | 0
| Room Controller |  |  |  | Non-IP |  | 0 |  | 0
| Field Level Controllers (HVAC) - Fully field programmable |  |  |  | Total | 0% | 0 | 0% | 0
Field Level Controllers (HVAC) - Application specific Controllers
| Programmable logic controller (PLC) |  |  |  |  | Fully field programmable |  | Application specific
| Total |  |  |  | Total sales (own brand + OEM) | % | USDm | % | USDm
[5 empty] | Wired |  | 0 |  | 0
[5 empty] | Wireless |  | 0 |  | 0
[5 empty] | Total | 0% | 0 | 0% | 0
HVAC VALVES & HVAC ACTUATORS
| USDm | Own Brand | OEM | Total
HVAC Valves
HVAC Actuators
Total